## PhysicalParam
Parameters of 3He at arbitrary pressure and temperature
Ref. http://boojum.hut.fi/research/theory/btex.html
Fundamental constants **************************************************************************
proton mass (kg) | 1.6726e-27 | zeta3 | 1.2021 | lightyear (m) | 9454254955488000
h, Planck's constant h (J s) | 6.6261e-34 | mu0 (N/A^2=m^3 T^2/J) | 1.2566e-06 | sun-jupiter (m) | 1011983500000
hbar, Planck's constant (J s) | 1.0546e-34 | eps0(F/m) | 8.8542e-12 | earth radius (m) | 6371220
k_B, Boltzmann constant (J/K) | 1.3807e-23 | m_e (kg) | 9.1094e-31 | earth-sun (m) | 146500000000
eV, 1 eV (J) | 1.6022e-19 | e (C) | 1.6022e-19
clight, speed of light (m/s) | 299792458 | pmelt (bar) at T_c, Greywall86 | 34.338
room temp (K) | 293
gmr, 3He gyromagnetic ratio (rad/T s) | 203780000
m_3, 3He mass (kg) | 5.0097e-27 | m_e, electron mass (kg) | 9.1094e-31
kappa, 3He circulation (m^2/s) | 6.6132e-08
grav, gravity (m/s^2) | 9.8066
Rgas, gas constant R (J/K mol), = k_B*N_A | 8.3145 | #VALUE!
N_A, Avogadro's constant (1/mol) | 6.0221e+23
Variables **************************************************************************************
p, pressure (bar) | 23.4 | field (T) | 0.0255 |  |  | vcr, vortex cell radius (m) | 0.00010259 | cell radius (m) | 0.002925
temp, temperature (K) | 0.001163 | Omega, rotation angular velocity (rad/s) | 1 |  |  | vortex spacing in triangular lattice | 0.0001954 | vortex number | 812.8622
Primary quantities **************** |  | General derived quantities *************************************************
vol, volume per mole (m^3) [Greywall86 fit] | 2.7114e-05 | rho, density (kg/m^3) | 111.2684 | Larmor, Larmor frequency (Hz) | 827031.1547 |  | 5196390
sheat, C/nRT (1/K) [Greywall86] | 4.0352 | p_F (kg m/s) | 9.1707e-25 |  |  |  | 5.0688e-08
T* (K) [Halperin-Varoquaux90-http://spindry.phys.nwu.edu/TabCalc/TabJava.html] | 0.19891 | v_F, Fermi velocity (m/s) [calculated] | 36.8229 |  |  |  | 1.3179e-09
c_1 (m/s) [Halperin-Varoquaux90 fit] | 372.7384 | k_F (1/m) | 8696149713.027 | N0, density of states for spin up, N(0) (1/J m^3) | 9.8658e+50 |  | 1.35e-09 | 0.97622
m_eff, m_eff/m_3 | 4.9713 | deltaC_A/C_N [Sauls-Serene 81] | 1.8044 | g_Z/mu_0^2, magnetic Ginzburg-Landau parameter, (1/T^2 J m^3) | 1.3608e+50 |  | -3.1645
f0s | 60.833 | deltaC_B/C_N [Sauls-Serene 81] | 1.8688 | K, gradient Ginzburg-Landau parameter (1/J m) | 5.124e+34
f1s | 11.914 | xi_GL2, (m) xi(T) assuming inverse gap temperature dependence | #VALUE! | xi_dGL (m), GL=limit of A phase= limit of B phase (15.39) | 1.1e-05
f0a [Thuneberg01 fit] | -0.75987 | xi_GL1, (m) xi(T) assuming temperature dependence (1-T/T_c)^(-1/2) | 1.7653e-08 | H_dGL (T/mu_0), GL=limit of A phase= limit of B phase (15.38) | 0.001764
f0a [Halperin-Varoquaux90 fit] | -0.75725 | xi(T=0) (m) assuming temperature dependence (1-T/T_c)^(-1/2) | 1.2482e-08 | Omg_d (rad/s) | 86.9792 | v_dA (m/s) | 0.00095681
f1a [Halperin-Varoquaux90 fit] | -0.99056 | beta3, Sauls-Serene 81 (1/J^3 m^3) | 6.323e+99 |  |  | Fermi wave length (m) | 7.2252e-10
f2a [guess] | 0 | alpha(T), Ginzburg-Landau parameter, wc (1/J m^3) | 1.6443e+50
f3a [guess] | 0 | beta3abs, beta_3wc (1/J^3 m^3) | 6.7959e+99 |  |  |  | 5.2262e-10
|  | tau_eta_T_2, tau_eta T^2=5*etaTs/(N_A/vol*v_F^2*m_eff*m_3) (s K^2) | 7.7161e-13 | xi_0 (m) | 1.9244e-08 | T_c/T_F | 0.001902 | 1.0392e-08
etaTs, normal state viscosity*T^2 (kg K^2/m s) [Wheatley75] | 1.1571e-07 | tau_kappa_T_2, tau_kappa T^2 (s K^2) | 2.5538e-13 | T_F, according to effective mass (K) | 1.2229 | Omega tau | 2.9642
kappaT, normal state heat conductivity*T (J/m s) [Wheatley75] | 0.00014282 | susn, normal state magnetic susceptibility (SI) | 1.1922e-06 | T_Fidela, according to ideal gas density (K) | 6.0797 | tau(T) (s) | 5.7044e-07 | tauKappa(T) (s) | 1.888e-07
|  |  |  | mean free path of quasiparticle in the normal state, temperature dependent (m) | 6.9521e-06 | hbar*v_F*p_F/(2*PI()*k_B*temp)^2 (s) | 3.4984e-07
T_c (K) [Greywall86] | 0.0023261 | *** B phase ******************************** |  |  |  | *** A phase ***********
tempr, temp/T_c | 0.5 | gapwc, bcsgap(tempr), gap/(k_B*T_c) | #VALUE! | nu_B, parallel resonance frequency in B phase, trivial strong coupling (Hz) | #VALUE! | gapwca, bcsgapa(tempr), maximum of the Aphase anisotropic energy gap/(k_B*T_c) | #VALUE! | Gap frequency, B phase (Hz) | #VALUE!
|  | gaptsc, trivial strong-coupling gap(T/T_c)/(k_B*T_c) | #VALUE! | nmrfreqB(T,B) at wall parallel to the field (Hz) | #VALUE! | crossal, Cross's alpha function for A phase hydrostatics | #VALUE!
deltaC_A/C_N [Gerywall86, Tang91, file SpecificHeatJumpA] | 1.8849 | gapGL, gap/(k_B*T_c) based on extrapolation of GL theory | 2.4795 |  |  | crossbe, Cross's beta function for A phase hydrostatics | #VALUE!
deltaC_A/C_N [Greywall86, do not use below 21 bar] | 1.8942 | g3ds, Z_3/gap^2 | #VALUE! |  | #VALUE! | crossga, Cross's gamma function for A phase hydrostatics | #VALUE!
dcpcn, deltaC_B/C_N [Greywall86] | 1.8673 | g5ds, Z_5/gap^2 | #VALUE! | pair breaking frequency, tsc (Hz) | #VALUE! | rhoAapu, rho_ll except some common factors | #VALUE!
g_d (1/J m^3) [collisionless, Thuneberg01 fit] | 4.2344e+44 | g7ds, Z_7/gap^2 | #VALUE! |  |  | rhobar_ll, A phase hydrostatic coefficient reduced to rho_ll | #VALUE!
|  | yos, Yosida function (T) | #VALUE! |  |  | rhobar_perp, A phase hydrostatic coefficient reduced to rho_ll | #VALUE!
|  | rho_s, rho_s(T) (kg/m^3) | #VALUE! |  |  | Cbar, A phase hydrostatic coefficient reduced to rho_ll | #VALUE!
beta1, beta1/(beta_3,wc), Sauls-Serene 81 | -0.5271 | susr, sus(T)/sus_n, B phase, TSC | #VALUE! | aGL/mu_0^2 (J/m^3 T^2) | 1.6586e-05 | Cbar_0, A phase hydrostatic coefficient reduced to rho_ll | #VALUE! | m | 5
beta2, beta2/(beta_3,wc), Sauls-Serene 81 | 0.95006 | a, hydrostatic a parameter/mu_0^2, TSC (J/m^3 T^2) | #VALUE! | lhvGL/mu_0^2, GL limit of hydrostatic coefficient (kg/m^3 T^2) | 14.4939 | Kbar_s, A phase hydrostatic coefficient reduced to rho_ll | #VALUE! | n | 1
beta3, beta3/(beta_3,wc), Sauls-Serene 81 | 0.93041 | lhv, lhv/mu_0^2, hydrostatic coefficient, TSC (kg/m^3 T^2) | #VALUE! | lg2GL, hydrostatic gradient coefficient (J/m) | 3.2491e-16 | Kbar_t, A phase hydrostatic coefficient reduced to rho_ll | #VALUE! |  | 10.2102
beta4, beta4/(beta_3,wc), Sauls-Serene 81 | 0.86515 | lg2, hydrostatic gradient coefficient, TSC (J/m) | #VALUE! | xi_HGL, hydrostatic coefficient in GL theory (m) | 0.00049474 | Kbar_b, A phase hydrostatic coefficient reduced to rho_ll | #VALUE! |  | 0.63246
beta5, beta5/(beta_3,wc), Sauls-Serene 81 | -1.1566 | xi_H, hydrostatic coefficient, TSC (m) | #VALUE! | v_d^BGL, B phase v_d in GL theory (m/s) | 0.00067657 | Kbar_5, A phase hydrostatic coefficient reduced to rho_ll | #VALUE! |  | 12.5664
GLanisot, GL gradient-energy anisotropy parameter gamma | 3 | v_dB, B phase hydrostatic, TSC (m/s) | #VALUE! | dGL, surface hydrostatic parameter/mu_0^2 (J/m^2 T^2) | 3.8792e-08 | Kbar_6, A phase hydrostatic coefficient reduced to rho_ll | #VALUE! |  | 11.781
|  | d, GL surface hydrostatic parameter/mu_0^2, extrapolated to all T (J/m^2 T^2) | #VALUE! | d/aGL (m) | 0.0023388 | lambdaA_d, weak coupling A phase (J/m^3) | #VALUE! | #VALUE!
|  | d/a, all T (m) | #VALUE! | ar, a(T)/a(T_c) | #VALUE! | nu_A, parallel resonance frequency in A phase, weak coupling (Hz) | #VALUE! | #VALUE!
|  | b_2 (J/m^2) | #VALUE! | aabs, normal state limit value of TSC hydrostatic a parameter/mu_0^2 (J/m^3 T^2) | 1.0598e-05 | nmrfreqA(T,B) (Hz) | #VALUE! | #VALUE!
b_2par, surface parameter in B phase, diffuse, F0a=0 (g_d*Delta^2*xi_GL1) [Viljas-Thuneberg01] | 14.9394 | xi_sd (m) | #VALUE! | lg1/lg2, hydrostatic gradient coefficient | #VALUE!
d_0, GL integral for surface hydrodynamic coefficient d, diffusive limit [Thuneberg01] | 2.5467 |  |  | v_d^BGL, B phase v_d in GL theory (m/s), (15.39) | 0.00067657
e_c/e_f for g_d [Thuneberg01] | 0.45 | g_d simple | 4.4159e+44 | v_minlong, characteristic spin wave velocity TSC, minimum spin wave velocity for longitudinal oscillation, see NMR notes (m/s) | #VALUE! | F_A/F_B gl | 0.96557 |  | 0.44721 | 1.1071
|  |  |  | v_max (m/s), maximal spin wave velocity for both transverse and longitudinal oscillation | #VALUE! |  |  |  |  | 63.4349
special applications ***************************************************************** |  |  |  | v_mintrans (m/s), minimum spin wave velocity for transverse oscillation | #VALUE! |  | nu_B/larmor | #VALUE!

## Pplot
|  | e_c/e_f | 0.45
p | g_d simple (1e45/J m^3) | g_d (1e45/J m^3) [collisionless, Thuneberg00 fit]
0 | #VALUE! | 0.177
1 | #VALUE! | 0.18977
2 | #VALUE! | 0.20217
3 | #VALUE! | 0.21422
4 | #VALUE! | 0.22595
5 | #VALUE! | 0.23737
6 | #VALUE! | 0.24852
7 | #VALUE! | 0.25941
8 | #VALUE! | 0.27008
9 | #VALUE! | 0.28053
10 | #VALUE! | 0.29081
11 | #VALUE! | 0.30092
12 | #VALUE! | 0.3109
13 | #VALUE! | 0.32076
14 | #VALUE! | 0.33053
15 | #VALUE! | 0.34023
16 | #VALUE! | 0.34989
17 | #VALUE! | 0.35954
18 | #VALUE! | 0.36918
19 | #VALUE! | 0.37885
20 | #VALUE! | 0.38857
21 | #VALUE! | 0.39837
22 | #VALUE! | 0.40826
23 | #VALUE! | 0.41827
24 | #VALUE! | 0.42843
25 | #VALUE! | 0.43875
26 | #VALUE! | 0.44927
27 | #VALUE! | 0.46
28 | #VALUE! | 0.47096
29 | #VALUE! | 0.48219
30 | #VALUE! | 0.4937
31 | #VALUE! | 0.50552
32 | #VALUE! | 0.51767
33 | #VALUE! | 0.53017
34 | #VALUE! | 0.54305
34.338 | #VALUE! | 0.5475

## Tplot
| gapAwc^2 | gapB^2 | lambda f | 1-yos
0.001 | #VALUE! | #VALUE! | #VALUE! | #VALUE!
0.1 | #VALUE! | #VALUE! | #VALUE! | #VALUE!
0.2 | #VALUE! | #VALUE! | #VALUE! | #VALUE!
0.3 | #VALUE! | #VALUE! | #VALUE! | #VALUE!
0.4 | #VALUE! | #VALUE! | #VALUE! | #VALUE!
0.7 | #VALUE! | #VALUE! | #VALUE! | #VALUE!
0.8 | #VALUE! | #VALUE! | #VALUE! | #VALUE!
0.9 | #VALUE! | #VALUE! | #VALUE! | #VALUE!
0.95 | #VALUE! | #VALUE! | #VALUE! | #VALUE!
0.99 | #VALUE! | #VALUE! | #VALUE! | #VALUE!
1 | #VALUE! | #VALUE! | #VALUE! | #VALUE!
temp | 0.5 | gapB^2 | #VALUE!
| gap | yos | rho_s/rho
0 | #VALUE! | #VALUE! | #VALUE!
0.05 | #VALUE! | #VALUE! | #VALUE!
0.1 | #VALUE! | #VALUE! | #VALUE!
0.15 | #VALUE! | #VALUE! | #VALUE!
0.2 | #VALUE! | #VALUE! | #VALUE!
0.25 | #VALUE! | #VALUE! | #VALUE!
0.3 | #VALUE! | #VALUE! | #VALUE!
0.35 | #VALUE! | #VALUE! | #VALUE!
0.4 | #VALUE! | #VALUE! | #VALUE!
0.45 | #VALUE! | #VALUE! | #VALUE!
0.5 | #VALUE! | #VALUE! | #VALUE!
0.55 | #VALUE! | #VALUE! | #VALUE!
0.6 | #VALUE! | #VALUE! | #VALUE!
0.65 | #VALUE! | #VALUE! | #VALUE!
0.7 | #VALUE! | #VALUE! | #VALUE!
0.75 | #VALUE! | #VALUE! | #VALUE!
0.8 | #VALUE! | #VALUE! | #VALUE!
0.85 | #VALUE! | #VALUE! | #VALUE!
0.9 | #VALUE! | #VALUE! | #VALUE!
0.95 | #VALUE! | #VALUE! | #VALUE!
1 | #VALUE! | #VALUE! | #VALUE!
11.914
#VALUE!